## Sheet1
Category | Parameter | Specification
Basic Parameters | Model | X33
| Emission | Euro-II
| Suggested payload | 2T
| Cabin | single cabin (1750)
| Wheel Base(mm) | 2850
| Overall dimensions(mm) | 5615*1840*2120
| Cargo Box Size(mm) | 3575*1750*360
| Curb Weight(Kg) | 2090
| G.V.W | 4090
| Max. Speed(Km/h) | 90
| Tyre model | 6.00R15LT
| QTY of wheels | 6+1
| Brake system | Hydraulic brake
| Parking brake | Central drum type
| Gearshift | 5+1 speed, manually
| Battery volt | 12V
Engine Power | Engine Model | JE493ZLQ3A(ISUZU)
| Displacement(cc) | 2771
| Power(KW)/Rpm | 75/3600
| Torque(N.m)/Rpm | 240/2000
Configurations | ABS | Equipped
| Power steering | Equipped
| Media | MP5
| A/C | Equipped
| Power window | Equipped
| Central lock | Equipped